## Sheet1
Low Pressure Pump System
General Design
1. | Daily Design Flow:
|  | GPD/Bedroom X |  |  |  | Bedrooms = |  |  | 0 | GPD
2. | Loading Rate: |  |  |  | GPD/FT |  | 2 |  | Perk Rate: |  |  | Min/In
3. | Total Surface Area For Absorbtion Field:
| 0 | GPD / |  | 0 | GPD/FT |  | 2 | = | #DIV/0! | Ft | 2
4. | Total Length of Lines:
| #DIV/0! | Ft | 2 | / | 5 |  | Ft | = | #DIV/0! | Ft
| A. Field will be arranged with | [5 empty] | Lines at |  | #DIV/0! | Ft each
B. Lines will be 12-18" deep, 6-12" wide, 5ft apart (trench wall to trench wall.)
5. | Septic/Pump tank will be 1200 Gal split Aeration Tank
6. | Filter media (gravel) is approximatly: | [7 empty] | Tons (for a 12" ditch.)
A. Gravel Diameter is 1/2" - 1"
B. Gravel Depth is 8" - 12"
Dosing Rate
[5 empty] | (gal) |  |  | (gal)
Line | Head (ft) | Hole Size (in) |  |  | Flow/Hole |  |  | # of holes | Flow/Line
1 | [8 empty] | 0
2 | [8 empty] | 0
3 | [8 empty] | 0
4 | [8 empty] | 0
5 | [8 empty] | 0
6 | [8 empty] | 0
7 | [8 empty] | 0
8 | [8 empty] | 0
9 | [8 empty] | 0
10 | [8 empty] | 0
A. | Total Number of holes: |  |  |  | 0
B. | Total Flow Rate: |  |  |  | 0 |  | GPM